## Moving parts
| size X (plane left right) (m) | size Y (plane up/down) (m) | size Z (plane front back) (m) | Area (m2) | mass (kg) | CG position (origin is hinge axis) | Intertia at CG on moving axis
Aileron | 3.325 | 0.16 | 0.58 | 1.93 | 24.65
Rudder | 0.42 | 6.65 | 1.8 | 11.997 | 95
Spoiler | 1.785 | 0.09 | 0.685 | 1.22 | 15.4
Elevator | 6 | 0.405 | 1.125 | 6.75 | 58.6
Cargo door
Gear main

## Actuators
LEGEND | Actual values | Guessed from actual | Random | Calculated
| Displacement length (m) | piston diameter (m) | rod diameter (m) | Piston area (m2) | Rod area (m2) | Volume bore side (m3) | Volume rod side (m3) | Volume Ratio extended | Volume Impact On Reservoir (L)
Aileron |  |  |  | 0 | 0 | 0 | 0 | #DIV/0! | 0
| Actuator Length(m) | Control Arm position X | Control Arm position Y | Anchor point position X | Anchor point position Y
| Displacement length (m) | piston diameter (m) | rod diameter (m) | Piston area (m2) | Rod area (m2) | Volume bore side (m3) | Volume rod side (m3) | Volume Ratio extended | Volume Impact On Reservoir (L)
Gear Main | 0.23832 | 0.14528 | 0.10468 | 0.016576 | 0.0086066 | 0.0039504 | 0.0018993 | 2.0799 | 2.0511
| Actuator Length(m) | Control Arm position X | Control Arm position Y | Anchor point position X | Anchor point position Y |  | Max force extend | Max force retract
|  | -0.1 | 0.1815 | 0.5 | 0.1815 |  | 164841.1876 | 342861.0387
| Displacement length (m) | piston diameter (m) | rod diameter (m) | Piston area (m2) | Rod area (m2) | Volume bore side (m3) | Volume rod side (m3) | Volume Ratio extended | Volume Impact On Reservoir (L)
Cargo door | 0.364 | 0.04422 | 0.033663 | 0.0015358 | 0.00089 | 0.00055902 | 0.00023506 | 2.3782 | 0.32396
Both actuators | [5 empty] | 0.001118 | 0.00047012 | 2.3782 | 0.64792
| Actuator Length(m) | Control Arm position X | Control Arm position Y | Anchor point position X | Anchor point position Y |  | Max force retract | Max force extend
|  | -0.1 | -0.2 | -0.765 | -0.2 |  | 13357.1929 | 31765.9529
| Displacement length (m) | piston diameter (m) | rod diameter (m) | Piston area (m2) | Rod area (m2) | Volume bore side (m3) | Volume rod side (m3) | Volume Ratio extended | Volume Impact On Reservoir (L)
Main gear door | 0.38 | 0.0538 | 0.03015 | 0.0022733 | 0.00071394 | 0.00086385 | 0.00059255 | 1.4578 | 0.2713
Both actuators | [5 empty] | 0.0017277 | 0.0011851 | 1.4578 | 0.5426
| Actuator Length(m) | Control Arm position X | Control Arm position Y | Anchor point position X | Anchor point position Y |  | Max force retract | Max force extend
|  | 0.76 | 0 | 0.19 | 0.23 |  | 32253.456 | 47020.6861
| Displacement length (m) | piston diameter (m) | rod diameter (m) | Piston area (m2) | Rod area (m2) | Volume bore side (m3) | Volume rod side (m3) | Volume Ratio extended | Volume Impact On Reservoir (L)
Nose gear door | 0.162 | 0.0378 | 0.023 | 0.0011222 | 0.00041548 | 0.0001818 | 0.00011449 | 1.5879 | 0.067307
Both actuators | [5 empty] | 0.0003636 | 0.00022898 | 1.5879 | 0.13461
| Actuator Length(m) | Control Arm position X | Control Arm position Y | Anchor point position X | Anchor point position Y |  | Max force retract | Max force extend
|  | -0.1465 | 0 | -0.1465 | 0.4 |  | 14618.0588 | 23211.7567
Note those coordinates are chosen "randomly" so we get the correct actuator travel of 162mm
This actuator in fact should push a crankbell that gives a particular motion ratio.
| Displacement length (m) | piston diameter (m) | rod diameter (m) | Piston area (m2) | Rod area (m2) | Volume bore side (m3) | Volume rod side (m3) | Volume Ratio extended | Volume Impact On Reservoir (L)
Nose gear | 0.32 | 0.0792 | 0.035 | 0.0049265 | 0.00096211 | 0.0015765 | 0.0012686 | 1.2427 | 0.30788
Both actuators | [5 empty] | 0.003153 | 0.0025372 | 1.2427 | 0.61575
| Actuator Length(m) | Control Arm position Z | Control Arm position Y | Anchor point position Z | Anchor point position Y |  | Max force retract | Max force extend
|  | 0.212 | -0.093 | 0 | 0.56 |  | 81999.7982 | 101900.1383
Note those coordinates are chosen "randomly" so we get the correct actuator travel of 320mm
Note on D33: [Commentaire à thread] Votre version d’Excel vous permet de lire ce commentaire à thread. Toutefois, les modifications qui y sont apportées seront supprimées si le fichier est ouvert dans une version plus récente d’Excel. En savoir plus : https://go.microsoft.com/fwlink/?linkid=870924 Commentaire : This value gives correct actuator displacement
Note on D40: [Commentaire à thread] Votre version d’Excel vous permet de lire ce commentaire à thread. Toutefois, les modifications qui y sont apportées seront supprimées si le fichier est ouvert dans une version plus récente d’Excel. En savoir plus : https://go.microsoft.com/fwlink/?linkid=870924 Commentaire : This value gives correct actuator displacement
Note on D47: [Commentaire à thread] Votre version d’Excel vous permet de lire ce commentaire à thread. Toutefois, les modifications qui y sont apportées seront supprimées si le fichier est ouvert dans une version plus récente d’Excel. En savoir plus : https://go.microsoft.com/fwlink/?linkid=870924 Commentaire : This value gives correct actuator displacement
Note on D54: [Commentaire à thread] Votre version d’Excel vous permet de lire ce commentaire à thread. Toutefois, les modifications qui y sont apportées seront supprimées si le fichier est ouvert dans une version plus récente d’Excel. En savoir plus : https://go.microsoft.com/fwlink/?linkid=870924 Commentaire : This value gives correct actuator displacement
Note on D62: [Commentaire à thread] Votre version d’Excel vous permet de lire ce commentaire à thread. Toutefois, les modifications qui y sont apportées seront supprimées si le fichier est ouvert dans une version plus récente d’Excel. En savoir plus : https://go.microsoft.com/fwlink/?linkid=870924 Commentaire : This value gives correct actuator displacement

## Accumulators
| Gas Precharge (PSI) | Gas Volume (Gal)
Brake accumulator | Around 1000, see chart for Temp dependency | 1.5

## Hydraulic Loops
General info
Cargo door decreases volume by 0.2l when opened.
Main landing gear door decreases volume by 0.25l when opened. (per gear door)
GREEN total volume |  | 26.41gal | 100l | Reservoir volume | 3.7gal | 14.5l
YELLOW total volume |  | 19.81gal | 75l | Reservoir volume | 3.17gal | 12.5l
BLUE total volume |  | 15.85gal | 60l | Reservoir volume | 1.59gal | 6.5l
Internal acceptable leakage range
| min lpm | max lpm | min gps | max gps
Green | 7.2 | 9 | 0.031701 | 0.039626
Yellow | 7.2 | 10 | 0.031701 | 0.044029
Blue | 7.5 | 10 | 0.033022 | 0.044029

## Pumps
Yellow Electric pump
At point A RPM is 7437
that its a constant HP
[16:50]
115V/400Hz
[16:50]
Starting Current : 135A
[16:50]
Running Current: 45A
[16:51]
Max Rated Speed : 7600 RPM