## Moving parts
| size X (plane left right) (m) | size Y (plane up/down) (m) | size Z (plane front back) (m) | Area (m2) | mass (kg) | CG position (origin is hinge axis) | Intertia at CG on moving axis
Aileron | 3.325 | 0.16 | 0.58 | 1.93 | 24.65
Rudder | 0.42 | 6.65 | 1.8 | 11.997 | 95
Spoiler | 1.785 | 0.09 | 0.685 | 1.22 | 15.4
Elevator | 6 | 0.405 | 1.125 | 6.75 | 58.6
Cargo door
Gear main

## Actuators
LEGEND | Actual values | Guessed from actual | Random | Calculated
| Displacement length (m) | piston diameter (m) | rod diameter (m) | Piston area (m2) | Rod area (m2) | Volume bore side (m3) | Volume rod side (m3) | Volume Ratio extended | Volume Impact On Reservoir (L)
Aileron |  |  |  | 0 | 0 | 0 | 0 | #DIV/0! | 0
| Actuator Length(m) | Control Arm position X | Control Arm position Y | Anchor point position X | Anchor point position Y
| Displacement length (m) | piston diameter (m) | rod diameter (m) | Piston area (m2) | Rod area (m2) | Volume bore side (m3) | Volume rod side (m3) | Volume Ratio extended | Volume Impact On Reservoir (L)
Gear Main | 0.23832 | 0.14528 | 0.10468 | 0.016576 | 0.0086066 | 0.0039504 | 0.0018993 | 2.0799 | 2.0511
| Actuator Length(m) | Control Arm position X | Control Arm position Y | Anchor point position X | Anchor point position Y
|  | -0.1 | 0.1815 | 0.5 | 0.1815
1255
|  |  | 8652923.8 | 143432.1428
Note on D33: [Commentaire à thread] Votre version d’Excel vous permet de lire ce commentaire à thread. Toutefois, les modifications qui y sont apportées seront supprimées si le fichier est ouvert dans une version plus récente d’Excel. En savoir plus : https://go.microsoft.com/fwlink/?linkid=870924 Commentaire : This value gives correct actuator displacement

## Accumulators
| Gas Precharge (PSI) | Gas Volume (Gal)
Brake accumulator | Around 1000, see chart for Temp dependency | 1.5

## Hydraulic Loops
General info
Cargo door decreases volume by 0.2l when opened.
Main landing gear door decreases volume by 0.25l when opened. (per gear door)
GREEN total volume |  | 26.41gal | 100l | Reservoir volume | 3.7gal | 14.5l
YELLOW total volume |  | 19.81gal | 75l | Reservoir volume | 3.17gal | 12.5l
BLUE total volume |  | 15.85gal | 60l | Reservoir volume | 1.59gal | 6.5l
Internal acceptable leakage range
| min lpm | max lpm | min gps | max gps
Green | 7.2 | 9 | 0.031701 | 0.039626
Yellow | 7.2 | 10 | 0.031701 | 0.044029
Blue | 7.5 | 10 | 0.033022 | 0.044029

## Pumps
Yellow Electric pump
At point A RPM is 7437
that its a constant HP
[16:50]
115V/400Hz
[16:50]
Starting Current : 135A
[16:50]
Running Current: 45A
[16:51]
Max Rated Speed : 7600 RPM